## Product
Nama Produk | Deskripsi Produk | Spesifikasi Produk
Self Loading Mixer 4 kubik | Mobile Batching Plant yang mengintegrasikan 3 alat pembuatan beton menjadi 1 alat, yaitu Batching Plant, Truck Mixer dan Wheel Loader. Pembuatan beton dapat di sesuaikan dengan sistem timbangan yang terdapat di cabin, dan dibuat sesuai job mix atau formula beton yang diinginkan, dan kapasitas produksi per batch/per produksi 4 kubik, dengan hanya 1 orang operator yang mengoperasikan. | Model | 4.0m3 Self-loading concrete mixer
|  | Dimension | 6700x2640x4220 mm (Arm is rising up) 7900x2640x3120 mm (Arm is fallen down)
|  | Weight | 8700 kg
|  | Wheelbase | 3200mm
|  | Engine | Yuchai 4108 supercharged (4-cylinder)
|  | Engine Oil | 12 L
|  | Transmission Oil | 16-18 L
|  | Power | 91 KW
|  | Gearbox | 315 separated type
|  | Gearbox Oil | 10 L
|  | Drive axle | 2.5T wheel side deceleration bridge
|  | Tires | 16/70-R22.5 Double tire
|  | Bucket capacity | 0.65m3
|  | Mixing capacity | 3.5 - 4 m³
|  | Reduction ratio | 1:28
|  | Rotating speed | ≥15 (rpm 1600)
|  | Reducer | HL6F-B2700
|  | Travel speed | 30km/h
|  | Axle number traction type | 4x4
|  | Fuel tank | 234 L
|  | Water tank | 900 L
|  | Pump | 135L + 26L
|  | Min. ground clearance | 350mm
|  | Min. turning radius | 4500mm
|  | Monitor weighing system | Yes
|  | Camera Monitor | 2 Sides
Self Loading Mixer 3.5 kubik | Mobile Batching Plant yang mengintegrasikan 3 alat pembuatan beton menjadi 1 alat, yaitu Batching Plant, Truck Mixer dan Wheel Loader. Pembuatan beton dapat di sesuaikan dengan sistem timbangan yang terdapat di cabin, dan dibuat sesuai job mix atau formula beton yang diinginkan, dan kapasitas produksi per batch/per produksi 3 kubik, dengan hanya 1 orang operator yang mengoperasikan. | Mixer drum parameters
|  | Mixer drum | 4740 liters
|  | Output capacity | 3m3 / batch
|  | Mixer drum rotation speed | ≥16 (rpm1600)
Vehicle Parameters
|  | Overall dimension | 7730x2700x4180mm
|  | Wheel base | 2650mm
|  | Curb weight | 7661kg
|  | Drive form | Torque converter
|  | Max. speed | 30km/h
|  | Max. gradeability | 30°
|  | Min. turning radius | 5300mm
|  | Min. ground clearance | 380mm
Diesel Engine
|  | Model | Yuchai 4105 Turbo-charged
|  | Power | 85KW
|  | Transmission Oil | 16-18 liters
|  | Engine Oil | 12 liters
Gearbox
|  | Model | ZL-280 power shift gear box
|  | Gearshift | 4 forward + 4 back
|  | Gearbox Oil | 5 liters
Service refill capacity
|  | Fuel tank | 75 liters
|  | Total hydraulic system capacity | 75 liters
|  | Oil | 16 liters
Hydraulic system
|  | Reducer | HJ80-43
|  | Dual gear pump | CBGQ 2040/2080
|  | Hydraulic motor | USA SUNNY 56
Water supply system
|  | Water tank | 620L
|  | Water supply | Time relay
Monitor
|  | Monitor Weighing System | Yes
|  | Camera Monitor | 2 Sides
Diesel Concrete Mixer with Pump | Mobile Batching Plant yang dilengkapi dengan pompa beton dengan tipe DMP50 kubik per jam yang mengintegrasikan 3 alat menjadi 1 alat yaitu Batching Plant, Mixer, dan Pompa dengan kapasitas produksi 20-30 kubik per jam sesuai dengan jarak pipa yang dibutuhkan. Kemampuan pompa : - Vertikal 30 meter - Horizontal 300 meter - Dilengkapi dengan flow meter | Parameter |  | Unit | DMP50
|  | Power |  |  | Weichai diesel engine; 85kw
|  | Whole machine | Length | mm | 4680
|  |  | Width | mm | 2100
|  |  | Height | mm | 2300
|  |  | Weight | kg | 4200
|  | Mixer | Mixer model | / | JZM450
|  |  | Theoretical mixing capacity | m3/h | 15-25
|  |  | Maximum aggregate size | mm | 40
|  |  | Working cycle time | s | 72
|  | Pumping system | Theoretical pumping capacity | m3/h | 45
|  |  | Theoretical pumping pressure | MPa | 10
|  |  | Delivery cylinder | / | 230*800
|  |  | Hydraulic system | / | Open
|  |  | Distribution valve | / | S valve
|  |  | System pressure | MPa | 28
|  |  | Delivery pipe diameter | mm | 125
|  |  | Main oil pump | / | Kawasaki
Backhoe Loader | Backhoe Loader adalah alat berat yang menggabungkan 2 alat menjadi 1 yaitu Excavator dan Wheel Loader. Alat ini berfungsi sebagai Wheel loader (kapasitas 1 kubik), Excavator (kapasitas 0.3 kubik), Buldozer. Dimana Arm Excavator dapat di adjust menjadi : Bulldozer, Auger, Gripper, Grasping Wood Fork, Grasping Grass Fork, atau Crushing Hammer. | Model | DBL3E
|  | Feature | Integral frame
|  | Overall Operating Weight | 8200KG
Transport Dimension
|  | mm L*W*H | 6100×2365×3752
|  | Wheel base | 2200mm
|  | Min. Ground Clearance | 300mm
|  | Bucket Capacity | 1.0m3
|  | Breakout Force | 58KN
|  | Loading Lifting Capacity | 2500KG
|  | Bucket Dumping Height | 2742mm
|  | Bucket Dumping Distance | 925mm
|  | Digging Depth | 52mm
|  | Backhoe Capacity | 0.3 m3
|  | Max. Digging Depth | 4082/4500mm
|  | Swing Angle of Excavator Grab | 190o
|  | Max. Pulling Force | 65KN
Engine
|  | Model | WEICHAI WP4G95E221
|  | Type | In Line Direct injection Four-Stroke and Injection Combustion Chamber
|  | Cylinder-Inside Diameter*Stroke | 4-108×132
|  | Rated Power | 70KW
|  | Rated Speed | 2200r/min
|  | Min. Fuel Consumption | ≤230g/km.h
|  | Max. Torque | ≥400N.M
|  | Displacement | 4..837L
Steering System
|  | Model of Steering Device | BZZ5-250
|  | Steering Angle | ±36 o
|  | Min. turning radius | 6581mm
|  | Pressure of the system | 12Mpa
Axle
|  | Main Transmission Type | Double Reduction
|  | Final Reducer | Single Stage Final Reducer
|  | Rated Loader of Axle | 8/18.5t
Transmission System
Torque Converter
|  | Model | YJ280
|  | Type | Single-stage Three Elements
|  | Max. Efficiency | 84.4%
|  | Inlet Pressure | 1.3 - 1.5Mpa
|  | Outlet Pressure | 0.25 - 0.3Mpa
|  | Cooling Method | Oil-cooling Pressure Circulation
Gearbox
|  | Type | Fixed Shaft Power Transmission
|  | Oil Pressure of Clutch | 1373Kpa—1569 Kpa
|  | Gears | Two forward, Two reverse gears
|  | Max.Speed | 28Km/h
Tyre
|  | Model | 14-17.5/19.5L-24
|  | Pressure of Front wheel | 0.55Mpa
|  | Pressure of Back Wheel | 0.223Mpa
Brake System
|  | Service Brake | Air Over Oil Caliper Brake
External Type
Self-regulation
Self-balance
|  | Emergency Brake | Operation Power Implementing brake
Manual Operation Power Terminating Brake
Hydraulic System
|  | Digging Power of Excavator Grab | 60KN
|  | Digging Power of Dipper | 44KN
|  | Bucket Lifting Time | 6.8S
|  | Bucket Lowering Time | 3.1S
|  | Bucket Discharge Time | 2.0S
Oil
|  | Cooling system | 25L
|  | Fuel oil tank | 140L
|  | Front axle | 9kg
|  | Rear axle | 16kg
|  | Hydraulic oil tank | 150L
|  | Transmission | 25L
4x4 Rough Terrain Forklift | Forklift dengan kapasitas 3.5 kubik, Lifting up to 3.5 meter, Ban jenis Offroad Four by Four (4x4). Dilengkapi dengan AC dan kamera. Alat ini berguna untuk mengangkat dan memindahkan barang di lokasi proyek yang berat dengan engine 37kw (setara dengan 85hp). | Rated Load(kg) | 3500
|  | Discharge height(m) | 3000-6000
|  | Vehicle weight (kg) | 4500-4800
|  | Maximum climbing ability (°) | ≤20%
|  | Drive mode | Four wheel drive
|  | Tires | 23.5/70-60
|  | Mast front clearance (mm) | 320-360
|  | Wheelbase(mm) | 2000
|  | Minimum turning radius(mm) | 3500-4000
|  | Engine model | 490 Supercharge
|  | Engine power(kw) | 36.8-58kw
|  | Dimensions(mm) | 3800x1850x2600